## Worksheet
Chamfered Stub Flange DIN for butterfly valves injection moulded+chamfered Butt-welding PE 100-RC black
Code: 012.9
Backing Rings please see Accessories.
Dimension | Code | Detail | da(OD) mm | Tol+ | Tol- | s mm | Tol+ | Tol- | L mm | Tol+ | Tol- | L3 mm | Tol+ | Tol- | d mm | Tol+ | Tol- | d3 mm | Tol+ | Tol- | d4 mm | Tol+ | Tol- | h mm | Tol+ | Tol- | alph [°] | Tol+ | Tol- | Weight
90 | 70.012.9090.11 | 90X8,2 SDR11 ISO S-5 | 90 | 0.9 |  | 8,2 | 1 |  | 80 | 2.5 | 2 | 40 | 6 | 6 | 80 | 3 |  | 105 |  | 3 | 138 |  | 1 | 17 | 1 | 1.5 | 30 |  | 3 | 0.332
110 | 70.012.9110.11 | 110X10,0 SDR11 ISO S-5 | 110 | 1 |  | 10 | 1.1 |  | 80 | 3.75 | 3 | 38 | 6 | 6 | 100 | 3 |  | 125 |  | 3 | 158 |  | 1 | 18 | 1.5 | 2.25 | 30 |  | 3 | 0.458
140 | 70.012.9140.11 | 140X12,7 SDR11 ISO S-5 | 140 | 1.3 |  | 12,7 | 1.4 |  | 92 | 3.75 | 3 | 37 | 6 | 6 | 125 | 3 |  | 155 |  | 3 | 188 |  | 1 | 25 | 1.5 | 2.25 | 30 |  | 3 | 0.775
160 | 70.012.9160.11 | 160X14,6 SDR11 ISO S-5 | 160 | 1.5 |  | 14,6 | 1.6 |  | 92 | 3.75 | 3 | 38 | 6 | 6 | 150 | 3 |  | 175 |  | 3 | 212 |  | 1 | 25 | 1.5 | 2.25 | 30 |  | 3 | 0.987
180 | 70.012.9180.11 | 180X16,4 SDR11 ISO S-5 | 180 | 1.7 |  | 16,4 | 1.8 |  | 93 | 3.75 | 3 | 43 | 6 | 6 | 150 | 3 |  | 183 |  | 3 | 212 |  | 1 | 30 | 1.5 | 2.25 | 30 |  | 3 | 1.04
200 | 70.012.9200.11 | 200X18,2 SDR11 ISO S-5 | 200 | 1.8 |  | 18,2 | 2 |  | 114 | 4.5 | 3 | 40 | 6 | 6 | 210 | 3 |  | 232 |  | 4 | 268 |  | 1 | 32 | 1.5 | 2.25 | 30 |  | 3 | 1.84
225 | 70.012.9225.11 | 225X20,5 SDR11 ISO S-5 | 225 | 2.1 |  | 20,5 | 2.2 |  | 113 | 4.5 | 3 | 52 | 6 | 6 | 210 | 3 | 3 | 235 |  | 4 | 268 |  | 1 | 32 | 1.5 | 2.25 | 30 |  | 3 | 1.95
250 | 70.012.9250.11 | 250X22,7 SDR11 ISO S-5 | 250 | 2.3 |  | 22,7 | 2.4 |  | 130 | 6 | 3 | 58 | 7.5 | 7.5 | 255 | 3 |  | 285 |  | 4 | 320 |  | 1 | 35 | 1.5 | 2.25 | 25 |  | 3 | 3.02
280 | 70.012.9280.11 | 280X25,4 SDR11 ISO S-5 | 280 | 2.6 |  | 25,4 | 2.7 |  | 128 | 6 | 3 | 58 | 7.5 | 7.5 | 255 | 3 |  | 288 |  | 6 | 320 |  | 1 | 35 | 1.5 | 2.25 | 25 |  | 3 | 3.24
315 | 70.012.9315.11 | 315X28,6 SDR11 ISO S-5 | 315 | 2.9 |  | 28,6 | 3 |  | 136 | 6 | 3 | 65 | 7.5 | 7.5 | 301 | 3 |  | 335 |  | 4 | 370 |  | 1 | 35 | 1.5 | 2.25 | 22 |  | 3 | 4.23
355 | 70.012.9355.11 | 355X32,2 SDR11 ISO S-5 | 355 | 3.2 |  | 32,2 | 3.4 |  | 150 |  | 3 | 70 | 3 |  | 338 | 3 |  | 373 |  | 7.5 | 430 |  | 1.5 | 40 |  | 2.25 | 30 |  | 3 | 6.2
400 | 70.012.9400.11 | 400X36,3 SDR11 ISO S-5 | 400 | 3.6 |  | 36,3 | 3.8 |  | 155 | 6 | 3 | 69 | 7.5 | 7.5 | 378 | 3 |  | 427 |  | 7.5 | 482 |  | 1.5 | 46 | 1.5 | 2.25 | 30 |  | 3 | 8.4
450 | 70.012.9450.11 | 450X40,9 SDR11 ISO S-5 | 450 | 4.1 |  | 40,9 | 4.2 |  | 166 | 4 | 2 | 63 | 7.5 | 7.5 | 440 | 3 |  | 514 |  | 5 | 585 |  | 1 | 60 | 1 | 1.5 | 22 |  | 3 | 13.7
500 | 70.012.9500.11 | 500X45,4 SDR11 ISO S-5 | 500 | 4.5 |  | 45,4 | 4.7 |  | 175 | 4 | 2 | 70 | 7.5 | 7.5 | 480 | 3 |  | 530 |  | 5 | 585 |  | 1 | 60 | 1 | 1.5 | 25 |  | 3 | 13.6
02/07/2026 10:00