## Worksheet
Tapping Saddle with screw cap gastight-bottom part screwable injection moulded Electro-fusion PE 100-RC black
Code: 278
Further dimensions on request.
Dimension | Code | Detail | da(OD) mm | da1(OD1) mm | Tol+ | Tol- | s mm | Tol+ | Tol- | z mm | Tol+ | Tol- | L1 mm | Tol+ | Tol- | L2 mm | Tol+ | Tol- | L3 mm | Tol+ | Tol- | L4 mm | Tol+ | Tol- | d3 mm | h mm | b mm | SW mm | t mm | t1 mm | Weight
40/20 | 70.278.4020.11 | 40/20 SDR11 ISO S-5 | 40 | 20 | 0.3 |  | 3 |  |  | 36 |  |  | 100 |  |  | 78 | 1.5 | 1.5 | 70 |  |  | 90 |  |  | 16 | 103 | 71,5 | 10 | 45,5 | 82 | 0.173
40/32 | 70.278.4032.11 | 40/32 SDR11 ISO S-5 | 40 | 32 | 0.3 |  | 3 | 0.4 |  | 36 | 0.75 |  | 110 | 1.5 | 1.5 | 89 | 1.5 | 1.5 | 70 | 1.5 | 1.5 | 90 | 1.5 | 1.5 | 16 | 103 | 71,5 | 10 | 45,5 | 82 | 0.189
63/20 | 70.278.6320.11 | 63/20 SDR11 ISO S-5 | 63 | 20 |  |  | 3 |  |  | 60 |  |  | 120 |  |  | 78 | 1.5 | 1.5 | 102 |  |  | 119 |  |  | 26 | 169,5 | 99 | 10 | 59,5 | 138 | 0.54
63/25 | 70.278.6325.11 | 63/25 SDR11 ISO S-5 | 63 | 25 | 0.3 |  | 3 | 0.4 |  | 58 | 1 | 1 | 120 | 1.5 | 1.5 | 89 | 1 | 1 | 102 | 1 | 1 | 119 | 1.5 | 1.5 | 26 | 169,5 | 99 | 10 | 59,5 | 138 | 0.56
63/32 | 70.278.6332.11 | 63/32 SDR11 ISO S-5 | 63 | 32 |  |  | 3 |  |  | 57 |  |  | 129 |  |  | 92 | 1.5 | 1.5 | 102 |  |  | 119 |  |  | 26 | 169,5 | 99 | 10 | 59,5 | 138 | 0.545
63/63 | 70.278.6363.11 | 63/63 SDR11 ISO S-5 | 63 | 63 |  |  | 5,8 | 0.7 |  | 60 |  |  | 178 |  |  | 130 | 1.5 | 1.5 | 102 |  |  | 119 |  |  | 26 | 169,5 | 99 | 10 | 59,5 | 138 | 0.69
90/32 | 70.278.9032.11 | 90/32 SDR 17 - 11 | 90 | 32 |  |  | 3 |  |  | 67 |  |  | 130 |  |  | 92 | 1.5 | 1.5 | 103 |  |  | 130 |  |  | 32 | 196,5 | 128 | 17 | 73 | 152 | 0.757
90/63 | 70.278.9063.11 | 90/63 SDR 17 - 11 | 90 | 63 |  |  | 5,8 |  |  | 67 |  |  | 184 |  |  | 130 | 1.5 | 1.5 | 103 |  |  | 130 |  |  | 32 | 196,5 | 128 | 17 | 73 | 152 | 0.616
110/20 | 70.278.1120.11 | 110/20 SDR 17 - 11 | 110 | 20 |  |  | 3 |  |  | 76 |  |  | 120 |  |  | 78 | 1.5 | 1.5 | 103 |  |  | 130 |  |  | 32 | 206,5 | 149 | 17 | 83 | 152 | 0.812
110/25 | 70.278.1125.11 | 110/25 SDR 17 - 11 | 110 | 25 | 0.3 |  | 3 | 0.4 |  | 76 | 1 | 1 | 125 | 1 | 1 | 89 | 1 | 1 | 103 | 1 | 1 | 130 | 1.5 | 1.5 | 32 | 206,5 | 149 | 17 | 83 | 152 | 0.8
110/32 | 70.278.1132.11 | 110/32 SDR 17 - 11 | 110 | 32 |  |  | 3 |  |  | 76 |  |  | 131 |  |  | 95 | 1.5 | 1.5 | 103 |  |  | 130 |  |  | 32 | 206,5 | 149 | 17 | 83 | 152 | 0.8
110/40 | 70.278.1140.11 | 110/40 SDR 17 - 11 | 110 | 40 |  |  | 3,7 |  |  | 76 |  |  | 151 |  |  | 102 | 1.5 | 1.5 | 103 |  |  | 130 |  |  | 32 | 206,5 | 149 | 17 | 83 | 152 | 0.834
110/63 | 70.278.1163.11 | 110/63 SDR 17 - 11 | 110 | 63 |  |  | 5,8 |  |  | 82,5 |  |  | 185 |  |  | 130 | 1.5 | 1.5 | 103 |  |  | 130 |  |  | 32 | 206,5 | 149 | 17 | 83 | 152 | 0.945
125/25 | 70.278.1225.11 | 125/25 SDR 17 - 11 | 125 | 25 | 0.3 |  | 3 | 0.4 |  | 82 | 0.5 |  | 125 | 1 | 1 | 89 | 1 | 1 | 103 | 1 | 1 | 130 | 1 | 1.5 | 32 | 214 | 166 | 17 | 91 | 152 | 0.704
125/32 | 70.278.1232.11 | 125/32 SDR 17 - 11 | 125 | 32 |  |  | 3 |  |  | 82 |  |  | 131 |  |  | 95 | 1.5 | 1.5 | 103 |  |  | 130 |  |  | 32 | 214 | 166 | 17 | 91 | 152 | 0.82
125/63 | 70.278.1263.11 | 125/63 SDR 17 - 11 | 125 | 63 | 0.4 |  | 5,8 |  |  | 82 | 0.75 |  | 185 | 1.5 | 1.5 | 130 | 1.5 | 1.5 | 103 | 1.5 | 1.5 | 130 | 1.5 | 1.5 | 32 | 214 | 166 | 17 | 91 | 152 | 0.932
160/32 | 70.278.1632.11 | 160/32 SDR 17 - 11 | 160 | 32 |  |  | 3 |  |  | 99 |  |  | 130 |  |  | 92 | 1.5 | 1.5 | 103 |  |  | 131 |  |  | 32 | 231,5 | 204 | 17 | 108 | 152 | 0.89
160/63 | 70.278.1663.11 | 160/63 SDR 17 - 11 | 160 | 63 |  |  | 5,8 |  |  | 102,5 |  |  | 198 |  |  | 130 | 1.5 | 1.5 | 103 |  |  | 131 |  |  | 32 | 231,5 | 204 | 17 | 108 | 152 | 1.02
180/32 | 70.278.1832.11 | 180/32 SDR 17 - 11 | 180 | 32 | 0.3 |  | 3 | 0.4 |  | 115 | 1.5 | 1.5 | 130 | 3 | 3 | 95 | 1.5 | 1.5 | 102 | 1 | 1 | 142 | 1.5 | 1.5 | 32 | 241,5 | 220 | 17 | 121 | 152 | 0.63
180/63 | 70.278.1863.11 | 180/63 SDR 17 - 11 | 180 | 63 | 0.4 |  | 5,8 | 0.7 |  | 115 | 1.5 | 1.5 | 198 | 3 | 3 | 130 | 1.5 | 1.5 | 103 | 1.5 | 1.5 | 142 | 1.5 | 1.5 | 32 | 241,5 | 220 | 17 | 121 | 152 | 1.07
200/32 | 70.278.2032.11 | 200/32 SDR 17 - 11 | 200 | 32 |  |  | 3 |  |  | 118 |  |  | 130 |  |  | 95 | 1.5 | 1.5 | 102 |  |  | 142 |  |  | 32 | 251,5 | 253 | 17 | 128 | 152 | 0.97
200/63 | 70.278.2063.11 | 200/63 SDR 17 - 11 | 200 | 63 |  |  | 5,8 |  |  | 122 |  |  | 198 |  |  | 130 | 1.5 | 1.5 | 102 |  |  | 142 |  |  | 32 | 251,5 | 253 | 17 | 128 | 152 | 1.12
225/32 | 70.278.2232.11 | 225/32 SDR 17 - 11 | 225 | 32 |  |  | 3 |  |  | 138,5 | 1.5 | 1.5 | 130 |  |  | 92 | 1.5 | 1.5 | 102 |  |  | 142 |  |  | 32 | 297 | 275 | 17 | 140,5 | 184 | 1.128
225/63 | 70.278.2263.11 | 225/63 SDR 17 - 11 | 225 | 63 | 0.4 |  | 5,8 |  |  | 138,5 | 1.5 | 1.5 | 207 |  |  | 130 | 1.5 | 1.5 | 102 |  |  | 142 |  |  | 32 | 297 | 275 | 17 | 140,5 | 184 | 1.296
250/63 | 70.278.2563.11 | 250/63 SDR 17 - 11 | 250 | 63 | 0.4 |  | 5,8 | 0.7 |  | 151 | 1 | 1 | 207 | 2 | 2 | 130 | 1 | 1 | 102 | 1 | 1 | 142 | 1 | 1 | 32 | 297 | 265,5 | 17 | 140,5 | 184 | 1.296
315/63 | 70.278.3163.11 | 315/63 SDR 17 - 11 | 315 | 63 | 0.4 |  | 5,8 | 0.7 |  | 181,5 | 1 | 1 | 215 | 2 | 2 | 130 | 1 | 1 | 104 | 1 | 1 | 144 | 1 | 1 | 32 | 342 | 390 | 17 | 185 | 184 | 1.277
01/07/2026 19:50